## bom
Reference | Value | Qty | Price Ea | Extended Price | Datasheet | Footprint | Qty | DNP
C1,C7 | 22u | 0 | 0.15 | 0 | https://www.digikey.com/en/products/detail/samsung-electro-mechanics/CL31A226MOCLNNC/3888386 | Capacitor_SMD:C_1210_3225Metric_Pad1.33x2.70mm_HandSolder | 2
C2 | 1u | 1 | 0.01 | 0.01 | https://www.digikey.com/en/products/detail/samsung-electro-mechanics/CL31A226MOCLNNC/3888386 | Capacitor_SMD:C_1210_3225Metric_Pad1.33x2.70mm_HandSolder | 1
D2,D3,D4,D5,D6,D7,D8,D9,D10,D11,D12,D13,D14,D15,D16,D17,D18,D19,D20,D21,D22,D23,D24,D25 | IN-PI4818QAS5R5G5BPW | 24 | 0.41 | 9.84 | https://www.digikey.com/en/products/detail/inolux/in-pi4818qas5r5g5bpw/16964400 | 1-rjc-rv:LED_IN-PI42TASPRPGPB | 24
D26 | SMCJ28CA | 0 |  |  | https://www.digikey.com/en/products/detail/taiwan-semiconductor-corporation/SMCJ28CA/3042735 | Diode_SMD:D_SMC_Handsoldering | 1
J1,J2,J3 | 2061-602/998-404 | 0 |  |  | 2061-602/998-404 | 1-rjc-rv:WAGO_CONN2_2061-602_998-404_WAG | 3
Q1,Q3 | DMP3099L | 1 | 0.18 | 0.18 | https://www.digikey.com/en/products/detail/diodes-incorporated/DMP3099L-7/4471075 | Package_TO_SOT_SMD:TSOT-23_HandSoldering | 2
Q2 | BSS138-7-F | 1 | 0.11 | 0.11 | https://www.digikey.com/en/products/detail/diodes-incorporated/BSS138-7-F/717723 | Package_TO_SOT_SMD:TSOT-23_HandSoldering | 1
Q5 | MMBT3904 | 1 | 0.05 | 0.05 | https://www.digikey.com/en/products/detail/nexperia-usa-inc/MMBT3904-215/1156599 | Package_TO_SOT_SMD:SOT-23 | 1
R1,R2,R3,R18 | 10k | 5 | 0.01 | 0.05 | ~ | Resistor_SMD:R_1206_3216Metric_Pad1.30x1.75mm_HandSolder | 4
R4,R8 | 100k | 0 |  | 0 | ~ | Resistor_SMD:R_1206_3216Metric_Pad1.30x1.75mm_HandSolder | 2
R5,R7 | 0 | 0 |  | 0 | ~ | Resistor_SMD:R_1206_3216Metric_Pad1.30x1.75mm_HandSolder | 2
R6 | 300 | 0 |  | 0 | ~ | Resistor_SMD:R_1206_3216Metric_Pad1.30x1.75mm_HandSolder | 1
R17 | 40.2k | 0 |  | 0 | ~ | Resistor_SMD:R_1206_3216Metric_Pad1.30x1.75mm_HandSolder | 1
TP1,TP2,TP3,TP4,TP5,TP6,TP7,TP8,TP9,TP10,TP11 | TestPoint | 0 |  | 0 | ~ | 1-rjc-rv:TP_SMT_25mil | 11
U1 | TLVM23615RDNR | 0 |  | 0 | https://www.digikey.com/en/products/detail/texas-instruments/TLVM23615RDNR/18716429?s=N4IgTCBcDaICoBkBqBZMBmAbARgKwCUARAOXxAF0BfIA | 1-rjc-rv:TLVM23615RDNR | 1
U2 | MOUDLE-SEEEDUINO-XIAO-ESP32C3 | 1 | 5 | 5 |  | KM-ESP-Kit:SeeedStudio-MOUDLE14P-SMD-2.54-21X17.8MM | 1
| PCB | 1 | 5 | 5
|  |  | Total | 20.24